## Sheet1
Field | Type | Description
sensor_index | Integer | The sensor's index. Can be used to add a sensor to a group or view it's details.
icon | Integer | A flag reserved for future use to reference an icon for the sensor.
name | String | The name given to the sensor from the registration form and used on the PA map.
private | Integer | A flag indicating the private status of the sensor. Possible values are: 0 = public or 1 = private
last_seen | Long | The UNIX time stamp of the last time the server received data from the device.
location_type | Integer | The location type.
Possible values are: 0 = Outside or 1 = Inside.
latitude | Number | The latitude position value for the sensor.
longitude | Number | The longitude position value for the sensor.
altitude | Number | The altitude for the sensor's location in feet.
position_rating | Integer | A 'star' rating of position accuracy. 0 stars is nowhere near the claimed location whereas 5 stars is close to the map location as indicated by the latitude and longitude values.
hardware | String | The sensors and other hardware that was detected by the firmware.
firmware_version | String | The last known firmware version on the device.
rssi | Integer | The WiFi signal strength.
uptime | Integer | The time in minutes since the firmware started as last reported by the sensor.
pa_latency | Integer | The time taken to send data to the PurpleAir servers in milliseconds.
memory | Integer | Free HEAP memory in Kb.
last_modified | Long | The UNIX time stamp from the last time the device was modified by the registration form.
date_created | Long | The UNIX time stamp from when the device was created.
pm1.0 | Number | Estimated mass concentration PM1 (ug/m3). PM1 are extremely fine particulates with a diameter of fewer than 1 microns.
Variations:
pm1.0 returns average for channel A and B but excluding downgraded channels and using CF=1 variant for indoor, ATM variant for outdoor devices.
pm1.0_a returns channel A CF=1 variant for indoor, ATM variant for outdoor devices.
pm1.0_b returns channel B CF=1 variant for indoor, ATM variant for outdoor devices.
pm1.0_atm returns ATM variant average for channel A and B but excluding downgraded channels.
pm1.0_atm_a returns channel A ATM variant.
pm1.0_atm_b returns channel B ATM variant.
pm1.0_cf_1 returns CF=1 variant average for channel A and B but excluding downgraded channels.
pm1.0_cf_1_a returns channel A CF=1 variant.
pm1.0_cf_1_b returns channel B CF=1 variant.
pm2.5_alt | Number | The ALT Variant estimated mass concentration PM2.5 (ug/m3) is derived from the particle counts. PM2.5 are fine particulates with a diameter of fewer than 2.5 microns.
pm2.5_alt returns average ALT variant for channel A and B but excluding downgraded channels.
pm2.5_alt_a returns channel A ALT variant.
pm2.5_alt_b returns channel B ALT variant.
The following method is used to calculate the ALT variant:
Step 1: Calculate the number N of particles (per deciliter) in each of the size categories 0.3-0.5 um, 0.5-1 um, and 1-2.5 um. Note: since the Plantower output provides the total number of particles >0.3 um, the total number >0.5 um, etc., one must subtract the total number >0.5 um from the total number > 0.3 um to arrive at the number of particles in the 0.3-0.5 um size category. Similar subtractions will result in three size categories under 10 um: 0.3-0.5 um, 0.5-1 um, 1-2.5 um.
Step 2: Select an average diameter D for each of the three size categories up to 2.5 um. For example, the average particle diameter D in the 0.3-0.5 um size category category must be between 0.3 and 0.5 um, so we can approximate it by the midpoint (0.4 um) or by the geometric mean of the size boundaries (0.387 um). Several manufacturers use the geometric mean so we use it throughout this work.
Step 3: Calculate the total particle volume V in each size category. This is given by multiplying the number of particles N times the volume per particle: V = N πD 3 / 6
Step 4: Multiply by a density ρ to arrive at an estimate of the mass concentration M in each size category. We choose ρ to be the density of water, a choice that is also made by the Model 3330 manufacturers: M = ρV
Step 5: Add the three mass concentrations to estimate PM2.5.
Step 6: Multiply by a calibration factor (CF) based on comparisons with nearby or collocated reference monitors. Based on comparisons of two PurpleAir monitors with collocated reference monitors (e.g., the SidePak and Piezobalance) in 124 experiments since January 2019, a CF of 3 is recommended.
const cf_3 = 3.0;
function pm2_5_alt(p0_3, p0_5, p1_0, p2_5, cf) {
var _cf = parseFloat(cf);
if (isNaN(_cf)) _cf = cf_3;
var m1 = getMass(p0_3 - p0_5, 0.3, 0.5);
var m2 = getMass(p0_5 - p1_0, 0.5, 1.0);
var m3 = getMass(p1_0 - p2_5, 1.0, 2.5);
var pm2_5 = m1 + m2 + m3;
return pm2_5 * _cf;
}
function getMass(countDl, sizeLower, sizeUpper) {
var densityGCm3 = 1.0;
var geometricMeanUm = Math.sqrt(sizeLower * sizeUpper);
var volume = countDl * Math.PI * Math.pow(geometricMeanUm, 3) / 6.0;
return volume * densityGCm3 / 100.0;
}
pm2.5 | Number | Estimated mass concentration PM2.5 (ug/m3). PM2.5 are fine particulates with a diameter of fewer than 2.5 microns.
pm2.5 returns average for channel A and B but excluding downgraded channels and using CF=1 variant for indoor, ATM variant for outdoor devices.
pm2.5_a returns channel A CF=1 variant for indoor, ATM variant for outdoor devices.
pm2.5_b returns channel B CF=1 variant for indoor, ATM variant for outdoor devices.
pm2.5_atm returns ATM variant average for channel A and B but excluding downgraded channels.
pm2.5_atm_a returns channel A ATM variant.
pm2.5_atm_b returns channel B ATM variant.
pm2.5_cf_1 returns CF=1 variant average for channel A and B but excluding downgraded channels.
pm2.5_cf_1_a returns channel A CF=1 variant.
pm2.5_cf_1_b returns channel B CF=1 variant.
pm2.5_10minute | Number | 10 minute pseudo (simple running) average for PM2.5.
Simple running averages are calculated using CF=1 data variant for indoor and ATM variant for outdoor as sensors upload data.
Variations:
pm2.5_10minute returns average for channel A and B but excluding downgraded channels.
pm2.5_10minute_a returns channel A running average.
pm2.5_10minute_b returns channel B running average.
pm2.5_30minute | Number | 30 minute pseudo (simple running) average for PM2.5
Simple running averages are calculated using CF=1 data variant for indoor and ATM variant for outdoor as sensors upload data.
Variations:
pm2.5_30minute returns average for channel A and B but excluding downgraded channels.
pm2.5_30minute_a returns channel A running average.
pm2.5_30minute_b returns channel B running average.
pm2.5_60minute | Number | 60 minute pseudo (simple running) average for PM2.5
Simple running averages are calculated using CF=1 data variant for indoor and ATM variant for outdoor as sensors upload data.
Variations:
pm2.5_60minute returns average for channel A and B but excluding downgraded channels.
pm2.5_60minute_a returns channel A running average.
pm2.5_60minute_b returns channel B running average.
pm2.5_6hour | Number | 6 Hour pseudo (simple running) average for PM2.5
Simple running averages are calculated using CF=1 data variant for indoor and ATM variant for outdoor as sensors upload data.
Variations:
pm2.5_6hour returns average for channel A and B but excluding downgraded channels.
pm2.5_6hour_a returns channel A running average.
pm2.5_6hour_b returns channel B running average.
pm2.5_24hour | Number | 24 hour pseudo (simple running) average for PM2.5
Simple running averages are calculated using CF=1 data variant for indoor and ATM variant for outdoor as sensors upload data.
Variations:
pm2.5_24hour returns average for channel A and B but excluding downgraded channels.
pm2.5_24hour_a returns channel A running average.
pm2.5_24hour_b returns channel B running average.
pm2.5_1week | Number | 1 week pseudo (simple running) average for PM2.5
Simple running averages are calculated using CF=1 data variant for indoor and ATM variant for outdoor as sensors upload data.
Variations:
pm2.5_1week returns average for channel A and B but excluding downgraded channels.
pm2.5_1week_a returns channel A running average.
pm2.5_1week_b returns channel B running average.
pm10.0 | Number | Estimated mass concentration PM10 (ug/m3). PM10 are coarse particulates with a diameter of fewer than 10 microns.
Variations:
pm10.0 returns average for channel A and B but excluding downgraded channels and using CF=1 variant for indoor, ATM variant for outdoor devices.
pm10.0_a returns channel A CF=1 variant for indoor, ATM variant for outdoor devices.
pm10.0_b returns channel B CF=1 variant for indoor, ATM variant for outdoor devices.
pm10.0_atm returns ATM variant average for channel A and B but excluding downgraded channels.
pm10.0_atm_a returns channel A ATM variant.
pm10.0_atm_b returns channel B ATM variant.
pm10.0_cf_1 returns CF=1 variant average for channel A and B but excluding downgraded channels.
pm10.0_cf_1_a returns channel A CF=1 variant.
pm10.0_cf_1_b returns channel B CF=1 variant.
0.3_um_count | Number | Count concentration (particles/100ml) of all particles greater than 0.3 µm diameter.
Variations:
0.3_um_count returns average particle count for channel A and B but excluding downgraded channels.
0.3_um_count_a returns channel A particle count.
0.3_um_count_b returns channel B particle count.
0.5_um_count | Number | Count concentration (particles/100ml) of all particles greater than 0.5 µm diameter.
Variations:
0.5_um_count returns average particle count for channel A and B but excluding downgraded channels.
0.5_um_count_a returns channel A particle count.
0.5_um_count_b returns channel B particle count.
1.0_um_count | Number | Count concentration (particles/100ml) of all particles greater than 1.0 µm diameter.
Variations:
1.0_um_count returns average particle count for channel A and B but excluding downgraded channels.
1.0_um_count_a returns channel A particle count.
1.0_um_count_b returns channel B particle count.
2.5_um_count | Number | Count concentration (particles/100ml) of all particles greater than 2.5 µm diameter.
Variations:
2.5_um_count returns average particle count for channel A and B but excluding downgraded channels.
2.5_um_count_a returns channel A particle count.
2.5_um_count_b returns channel B particle count.
5.0_um_count | Number | Count concentration (particles/100ml) of all particles greater than 5.0 µm diameter.
Variations:
5.0_um_count returns average particle count for channel A and B but excluding downgraded channels.
5.0_um_count_a returns channel A particle count.
5.0_um_count_b returns channel B particle count.
10.0_um_count | Number | Count concentration (particles/100ml) of all particles greater than 10.0 µm diameter.
Variations:
10.0_um_count returns average particle count for channel A and B but excluding downgraded channels.
10.0_um_count_a returns channel A particle count.
10.0_um_count_b returns channel B particle count.
humidity | Integer | Relative humidity inside of the sensor housing (%). On average, this is 4% lower than ambient conditions. Null if not equipped.
Variations:
humidity returns average for channel A and B.
humidity_a returns channel A data.
humidity_b returns channel B data.
temperature | Integer | Temperature inside of the sensor housing (F). On average, this is 8F higher than ambient conditions. Null if not equipped.
Variations:
temperature returns average for channel A and B.
temperature_a returns channel A data.
temperature_b returns channel B data.
pressure | Number | Current pressure in Millibars.
Variations:
pressure returns average for channel A and B.
pressure_a returns channel A data.
pressure_b returns channel B data.
voc | Number | VOC concentration (IAQ) in Bosch static iaq units as per BME680 spec sheet, EXPERIMENTAL. Null if not equipped.
Variations:
voc returns average for channel A and B.
voc_a returns channel A data.
voc_b returns channel B data.
ozone1 | Number | Ozone concentration (PPB) Null if not equipped.
scattering_coefficient | Number | Fine Particulate Light Scattering: The interaction of light with fine particulate matter causing the light to be redirected from its path. When looking at a scene, haze is partially due to light emanating from the scenic elements being scattered out of the sight path and random light (air light) being scattering into the sight path. See, http://vista.cira.colostate.edu/Improve/visibility-basics/.
Variations:
scattering_coefficient returns average for channel A and B.
scattering_coefficient_a returns channel A data.
scattering_coefficient_b returns channel B data.
deciviews | Number | A haze index related to light scattering and extinction that is approximately linearly related to human perception of the haze. See, http://vista.cira.colostate.edu/Improve/visibility-basics/.
Variations:
deciviews returns average for channel A and B.
deciviews_a returns channel A data.
deciviews_b returns channel B data.
visual_range | Number | Often referred to as visibility, visual range is the distance from the observer that a large dark object, e.g. a mountain top or large building, just disappears from view.
Variations:
visual_range returns average for channel A and B.
visual_range_a returns channel A data.
visual_range_b returns channel B data.
analog_input | Number | If anything is connected to it, the analog voltage on ADC input of the PurpleAir sensor control board.
primary_id_a | Number | ThingSpeak channel ID for storing sensor values
primary_key_a | String | ThingSpeak read key used for accessing data for the channel
secondary_id_a | Number | ThingSpeak channel ID for storing sensor values
secondary_key_a | String | ThingSpeak read key used for accessing data for the channel
primary_id_b | Number | ThingSpeak channel ID for storing sensor values
primary_key_b | String | ThingSpeak read key used for accessing data for the channel
secondary_id_b | Number | ThingSpeak channel ID for storing sensor values
secondary_key_b | String | ThingSpeak read key used for accessing data for the channel